## 80C186EB-instructions
INSTRUCTION SET SUMMARY

MOV = Move:
Register to Register/Memory	1000100w	mod reg r/m
Register/memory to register	1000101w	mod reg r/m
Immediate to register/memory	1100011w	mod 000 r/m	data	data if w = 1
Immediate to register	1011 w reg	data	data if w = 1
Memory to accumulator	1010000w	addr-low	addr-high
Accumulator to memory	1010001w	addr-low	addr-high
Register/memory to segment register	10001110	mod 0 reg r/m
Segment register to register/memory	10001100	mod 0 reg r/m

PUSH = Push:
Memory	11111111	Mod 110 r/m
Register	01010 reg
Segment register	000 reg 110
Immediate	011010s0	data	data if s = 0

PUSHA = Push All	01100000

POP = Pop:
Memory	10001111	mod 000 r/m
Register	01011 reg
Segment register	000 reg 111	(reg != 01)

POPA = Pop All	01100001

XCHG = Exchange:
Register/memory with register	1000011w	mod reg r/m
Register with accumulator	10010 reg

IN = Input from:
Fixed port	1110010w	port
Variable port	1110110w

OUT = Output to:
Fixed port	1110011w	port
Variable port	1110111w

XLAT = Translate byte to AL	11010111

LEA = Load EA to register	10001101	mod reg r/m

LDS = Load pointer to DS	11000101	mod reg r/m	(mod != 11)

LES = Load pointer to ES	11000100	mod reg r/m	(mod != 11)

LAHF = Load AH with flags	10011111

SAHF = Store AH into flags	10011110

PUSHF = Push flags	10011100

POPF = Pop flags	10011101

SEGMENT = Segment Override:
CS	00101110
SS	00110110
DS	00111110
ES	00100110

ADD = Add:
Reg/memory with register to either	000000dw	mod reg r/m
Immediate to register/memory	100000sw	mod 000 r/m	data	data if s w = 01
Immediate to accumulator	0000010w	data	data if w = 1

ADC = Add with carry:
Reg/memory with register to either	000100dw	mod reg r/m
Immediate to register/memory	100000sw	mod 010 r/m	data	data if s w = 01
Immediate to accumulator	0001010w	data	data if w = 1

INC = Increment:
Register/memory	1111111w	mod 000 r/m
Register	01000 reg

SUB = Subtract:
Reg/memory and register to either	001010dw	mod reg r/m
Immediate from register/memory	100000sw	mod 101 r/m	data	data if s w = 01
Immediate from accumulator	0010110w	data	data if w = 1

SBB = Subtract with borrow:
Reg/memory and register to either	000110dw	mod reg r/m
Immediate from register/memory	100000sw	mod 011 r/m	data	data if s w = 01
Immediate from accumulator	0001110w	data	data if w = 1

DEC = Decrement
Register/memory	1111111w	mod 001 r/m
Register	01001 reg

CMP = Compare:
Register/memory with register	0011101w	mod reg r/m
Register with register/memory	0011100w	mod reg r/m
Immediate with register/memory	100000sw	mod 111 r/m	data	data if s w = 01
Immediate with accumulator	0011110w	data	data if w = 1

NEG = Change sign register/memory	1111011w	mod 011 r/m

AAA = ASCII adjust for add	00110111

DAA = Decimal adjust for add	00100111

AAS = ASCII adjust for subtract	00111111

DAS = Decimal adjust for subtract	00101111

MUL = Multiply (unsigned):	1111011w	mod 100 r/m
Register-Byte
Register-Word
Memory-Byte
Memory-Word

IMUL = Integer multiply (signed):	1111011w	mod 101 r/m
Register-Byte
Register-Word
Memory-Byte
Memory-Word

IMUL = Integer Immediate multiply (signed)	011010s1	mod reg r/m	data	data if s = 0

DIV = Divide (unsigned):	1111011w	mod 110 r/m
Register-Byte
Register-Word
Memory-Byte
Memory-Word

IDIV = Integer divide (signed):	1111011w	mod 111 r/m
Register-Byte
Register-Word
Memory-Byte
Memory-Word

AAM = ASCII adjust for multiply	11010100	00001010

AAD = ASCII adjust for divide	11010101	00001010

CBW = Convert byte to word	10011000

CWD = Convert word to double word	10011001

Shift/Rotate Instructions:
Register/Memory by 1	1101000w	mod TTT r/m
Register/Memory by CL	1101001w	mod TTT r/m
Register/Memory by Count	1100000w	mod TTT r/m	count

		TTT	Instruction
		0 0 0	ROL
		0 0 1	ROR
		0 1 0	RCL
		0 1 1	RCR
		1 0 0	SHL/SAL
		1 0 1	SHR
		1 1 1	SAR

AND = And:
Reg/memory and register to either	001000dw	mod reg r/m
Immediate to register/memory	1000000w	mod 100 r/m	data	data if w = 1
Immediate to accumulator	0010010w	data	data if w = 1

TEST = And function to flags, no result:
Register/memory and register	1000010w	mod reg r/m
Immediate data and register/memory	1111011w	mod 000 r/m	data	data if w = 1
Immediate data and accumulator	1010100w	data	data if w = 1

OR = Or:
Reg/memory and register to either	000010dw	mod reg r/m
Immediate to register/memory	1000000w	mod 001 r/m	data	data if w = 1
Immediate to accumulator	0000110w	data	data if w = 1

XOR = Exclusive or:
Reg/memory and register to either	001100dw	mod reg r/m
Immediate to register/memory	1000000w	mod 110 r/m	data	data if w = 1
Immediate to accumulator	0011010w	data	data if w = 1

NOT = Invert register/memory	1111011w	mod 010 r/m

STRING MANIPULATION
MOVS = Move byte/word	1010010w
CMPS = Compare byte/word	1010011w
SCAS = Scan byte/word	1010111w
LODS = Load byte/wd to AL/AX	1010110w
STOS = Store byte/wd from AL/AX	1010101w
INS = Input byte/wd from DX port	0110110w
OUTS = Output byte/wd to DX port	0110111w

Repeated by count in CX (REP/REPE/REPZ/REPNE/REPNZ)
MOVS = Move string	11110010	1010010w
CMPS = Compare string	1111001z	1010011w
SCAS = Scan string	1111001z	1010111w
LODS = Load string	11110010	1010110w
STOS = Store string	11110010	1010101w
INS = Input string	11110010	0110110w
OUTS = Output string	11110010	0110111w

CALL = Call:
Direct within segment	11101000	disp-low	disp-high
Register/memory indirect within segment	11111111	mod 010 r/m
Direct intersegment	10011010	segment offset	segment selector
Indirect intersegment	11111111	mod 011 r/m	(mod != 11)

JMP = Unconditional jump:
Short/long	11101011	disp-low
Direct within segment	11101001	disp-low	disp-high
Register/memory indirect within segment	11111111	mod 100 r/m
Direct intersegment	11101010	segment offset	segment selector
Indirect intersegment	11111111	mod 101 r/m	(mod != 11)

RET = Return from CALL:
Within segment	11000011
Within seg adding immed to SP	11000010	data-low	data-high
Intersegment	11001011
Intersegment adding immediate to SP	11001010	data-low	data-high

JE/JZ = Jump on equal/zero	01110100	disp

JL/JNGE = Jump on less/not greater or equal	01111100	disp

JLE/JNG = Jump on less or equal/not greater	01111110	disp

JB/JNAE = Jump on below/not above or equal	01110010	disp

JBE/JNA = Jump on below or equal/not above	01110110	disp

JP/JPE = Jump on parity/parity even	01111010	disp

JO = Jump on overflow	01110000	disp

JS = Jump on sign	01111000	disp

JNE/JNZ = Jump on not equal/not zero	01110101	disp

JNL/JGE = Jump on not less/greater or equal	01111101	disp

JNLE/JG = Jump on not less or equal/greater	01111111	disp

JNB/JAE = Jump on not below/above or equal	01110011	disp

JNBE/JA = Jump on not below or equal/above	01110111	disp

JNP/JPO = Jump on not par/par odd	01111011	disp

JNO = Jump on not overflow	01110001	disp

JNS = Jump on not sign	01111001	disp

JCXZ = Jump on CX zero	11100011	disp

LOOP = Loop CX times	11100010	disp

LOOPZ/LOOPE = Loop while zero/equal	11100001	disp

LOOPNZ/LOOPNE = Loop while not zero/equal	11100000	disp

ENTER = Enter Procedure	11001000	data-low	data-high	L
L = 0
L = 1
L > 1

LEAVE = Leave Procedure	11001001

INT = Interrupt:
Type specified	11001101	type
Type 3	11001100

INTO = Interrupt on overflow	11001110

IRET = Interrupt return	11001111

BOUND = Detect value out of range	01100010	mod reg r/m

PROCESSOR CONTROL
CLC = Clear carry	11111000
CMC = Complement carry	11110101
STC = Set carry	11111001
CLD = Clear direction	11111100
STD = Set direction	11111101
CLI = Clear interrupt	11111010
STI = Set interrupt	11111011
HLT = Halt	11110100
WAIT = Wait	10011011
LOCK = Bus lock prefix	11110000
NOP = No Operation	10010000