## Sheet1
Op	Mnemonic	Opcode	Size	Latency	C	P	A	Z	S	T	I	D	O
AAA	aaa AX	37	1	2	M		M
AAD	aad AX,immediate8	d5 Ib	2	5		M		M	M
AAM	aam immediate8 (ex: 0x1)	d4 Ib	2	18		M		M	M
AAS	aas AX	3f	1	2	M		M
ADC	adc register8,register8	10 /r	2-4	2	M	M	M	M	M				M
ADC	adc memory8,register8	10 /r	2-4	8	M	M	M	M	M				M
ADC	adc register16,register16	11 /r	2-4	2	M	M	M	M	M				M
ADC	adc memory16,register16	11 /r	2-4	8	M	M	M	M	M				M
ADC	adc register8,register8	12 /r	2-4	2	M	M	M	M	M				M
ADC	adc register8,memory8	12 /r	2-4	5	M	M	M	M	M				M
ADC	adc register16,register16	13 /r	2-4	2	M	M	M	M	M				M
ADC	adc register16,memory16	13 /r	2-4	5	M	M	M	M	M				M
ADC	adc AL,immediate8	14 Ib	2	2	M	M	M	M	M				M
ADC	adc AX,immediate16	15 Iw	3	2	M	M	M	M	M				M
ADC	adc register8,immediate8	80 /2 Ib	3-5	3	M	M	M	M	M				M
ADC	adc memory8,immediate8	80 /2 Ib	3-5	9	M	M	M	M	M				M
ADC	adc register16,immediate16	81 /2 Iw	4-6	3	M	M	M	M	M				M
ADC	adc memory16,immediate16	81 /2 Iw	4-6	9	M	M	M	M	M				M
ADC	adc register8,immediate8	82 /2 Ib	3-5	3	M	M	M	M	M				M
ADC	adc memory8,immediate8	82 /2 Ib	3-5	9	M	M	M	M	M				M
ADC	adc register16,immediate8	83 /2 Ib	3-5	4	M	M	M	M	M				M
ADC	adc memory16,immediate8	83 /2 Ib	3-5	11	M	M	M	M	M				M
ADD	add register8,register8	00 /r	2-4	2	M	M	M	M	M				M
ADD	add memory8,register8	00 /r	2-4	8	M	M	M	M	M				M
ADD	add register16,register16	01 /r	2-4	2	M	M	M	M	M				M
ADD	add memory16,register16	01 /r	2-4	8	M	M	M	M	M				M
ADD	add register8,register8	02 /r	2-4	2	M	M	M	M	M				M
ADD	add register8,memory8	02 /r	2-4	5	M	M	M	M	M				M
ADD	add register16,register16	03 /r	2-4	2	M	M	M	M	M				M
ADD	add register16,memory16	03 /r	2-4	5	M	M	M	M	M				M
ADD	add AL,immediate8	04 Ib	2	2	M	M	M	M	M				M
ADD	add AX,immediate16	05 Iw	3	2	M	M	M	M	M				M
ADD	add register8,immediate8	80 /0 Ib	3-5	3	M	M	M	M	M				M
ADD	add memory8,immediate8	80 /0 Ib	3-5	9	M	M	M	M	M				M
ADD	add register16,immediate16	81 /0 Iw	4-6	3	M	M	M	M	M				M
ADD	add memory16,immediate16	81 /0 Iw	4-6	9	M	M	M	M	M				M
ADD	add register8,immediate8	82 /0 Ib	3-5	3	M	M	M	M	M				M
ADD	add memory8,immediate8	82 /0 Ib	3-5	9	M	M	M	M	M				M
ADD	add register16,immediate8	83 /0 Ib	3-5	4	M	M	M	M	M				M
ADD	add memory16,immediate8	83 /0 Ib	3-5	11	M	M	M	M	M				M
AND	and register8,register8	20 /r	2-4	2	M	M		M	M				M
AND	and memory8,register8	20 /r	2-4	8	M	M		M	M				M
AND	and register16,register16	21 /r	2-4	2	M	M		M	M				M
AND	and memory16,register16	21 /r	2-4	8	M	M		M	M				M
AND	and register8,register8	22 /r	2-4	2	M	M		M	M				M
AND	and register8,memory8	22 /r	2-4	5	M	M		M	M				M
AND	and register16,register16	23 /r	2-4	2	M	M		M	M				M
AND	and register16,memory16	23 /r	2-4	5	M	M		M	M				M
AND	and AL,immediate8	24 Ib	2	2	M	M		M	M				M
AND	and AX,immediate16	25 Iw	3	2	M	M		M	M				M
AND	and register8,immediate8	80 /4 Ib	3-5	3	M	M		M	M				M
AND	and memory8,immediate8	80 /4 Ib	3-5	9	M	M		M	M				M
AND	and register16,immediate16	81 /4 Iw	4-6	3	M	M		M	M				M
AND	and memory16,immediate16	81 /4 Iw	4-6	9	M	M		M	M				M
AND	and register8,immediate8	82 /4 Ib	3-5	3	M	M		M	M				M
AND	and memory8,immediate8	82 /4 Ib	3-5	9	M	M		M	M				M
AND	and register16,immediate8	83 /4 Ib	3-5	4	M	M		M	M				M
AND	and memory16,immediate8	83 /4 Ib	3-5	11	M	M		M	M				M
BOUND	bound memory(seg:offset)	62	2	41
CALL	call immediate16	e8 Iw	3	6
CALL	call displacement(seg:offset)	9a	5	12
CALL	call register16	ff /2	2-4	8
CALL	call memory16	ff /2	2-4	12
CALL	call memory(seg:offset)	ff /3	2	22
CBW	cbw AL	98	1	2
CLC	clc	f8	1	1	0
CLD	cld	fc	1	1								0
CLI	cli	fa	1	1							0
CMC	cmc	f5	1	1	M
CMP	cmp register8,register8	38 /r	2-4	2	M	M	M	M	M				M
CMP	cmp memory8,register8	38 /r	2-4	5	M	M	M	M	M				M
CMP	cmp register16,register16	39 /r	2-4	2	M	M	M	M	M				M
CMP	cmp memory16,register16	39 /r	2-4	5	M	M	M	M	M				M
CMP	cmp register8,register8	3a /r	2-4	2	M	M	M	M	M				M
CMP	cmp register8,memory8	3a /r	2-4	5	M	M	M	M	M				M
CMP	cmp register16,register16	3b /r	2-4	2	M	M	M	M	M				M
CMP	cmp register16,memory16	3b /r	2-4	5	M	M	M	M	M				M
CMP	cmp AL,immediate8	3c Ib	2	2	M	M	M	M	M				M
CMP	cmp AX,immediate16	3d Iw	3	2	M	M	M	M	M				M
CMP	cmp register8,immediate8	80 /7 Ib	3-5	3	M	M	M	M	M				M
CMP	cmp memory8,immediate8	80 /7 Ib	3-5	6	M	M	M	M	M				M
CMP	cmp register16,immediate16	81 /7 Iw	4-6	3	M	M	M	M	M				M
CMP	cmp memory16,immediate16	81 /7 Iw	4-6	6	M	M	M	M	M				M
CMP	cmp register8,immediate8	82 /7 Ib	3-5	3	M	M	M	M	M				M
CMP	cmp memory8,immediate8	82 /7 Ib	3-5	6	M	M	M	M	M				M
CMP	cmp register16,immediate8	83 /7 Ib	3-5	4	M	M	M	M	M				M
CMP	cmp memory16,immediate8	83 /7 Ib	3-5	8	M	M	M	M	M				M
CMPS	cmps	a6	1	18 + (n-1)*14	M	M	M	M	M				M
CMPS	cmps	a7	1	17 + (n-1)*13	M	M	M	M	M				M
CWD	cwd AX	99	1	2
DAA	daa AL	27	1	2	M	M	M	M	M
DAS	das AX	2f	1	2	M	M	M	M	M
DEC	dec register8	fe /1	2-4	3		M	M	M	M				M
DEC	dec memory8	fe /1	2-4	9		M	M	M	M				M
DEC	dec register16	ff /1	2-4	3		M	M	M	M				M
DEC	dec memory16	ff /1	2-4	13		M	M	M	M				M
DEC	dec AX	48	1	2		M	M	M	M				M
DEC	dec CX	49	1	2		M	M	M	M				M
DEC	dec DX	4a	1	2		M	M	M	M				M
DEC	dec BX	4b	1	2		M	M	M	M				M
DEC	dec SP	4c	1	2		M	M	M	M				M
DEC	dec BP	4d	1	2		M	M	M	M				M
DEC	dec SI	4e	1	2		M	M	M	M				M
DEC	dec DI	4f	1	2		M	M	M	M				M
DIV	div register8 (ex: 0xa)	f6 /6	2-4	18
DIV	div memory8 (ex: 0xa)	f6 /6	2-4	20
DIV	div register16 (ex: 0xa)	f7 /6	2-4	25
DIV	div memory16 (ex: 0xa)	f7 /6	2-4	27
ENTER	enter immediate16,immediate8 (ex: 0x0 0x0)	c8 Iw, Ib	4	9
ENTER	enter immediate16,immediate8 (ex: 0x20 0x0)	c8 Iw, Ib	4	9
ENTER	enter immediate16,immediate8 (ex: 0x0 0x1)	c8 Iw, Ib	4	20
ENTER	enter immediate16,immediate8 (ex: 0x0 0x2)	c8 Iw, Ib	4	30
ESC	esc register8	d8 /r	2-4	2
ESC	esc memory8	d8 /r	2-4	2
ESC	esc register16	d9 /r	2-4	2
ESC	esc memory16	d9 /r	2-4	2
ESC	esc register8	da /r	2-4	2
ESC	esc memory8	da /r	2-4	2
ESC	esc register16	db /r	2-4	2
ESC	esc memory16	db /r	2-4	2
ESC	esc register8	dc /r	2-4	2
ESC	esc memory8	dc /r	2-4	2
ESC	esc register16	dd /r	2-4	2
ESC	esc memory16	dd /r	2-4	2
ESC	esc register8	de /r	2-4	2
ESC	esc memory8	de /r	2-4	2
ESC	esc register16	df /r	2-4	2
ESC	esc memory16	df /r	2-4	2
HLT	hlt	f4	1	-
IDIV	idiv register8 (ex: 0xa)	f6 /7	2-4	19
IDIV	idiv memory8 (ex: 0xa)	f6 /7	2-4	21
IDIV	idiv register16 (ex: 0xa)	f7 /7	2-4	26
IDIV	idiv memory16 (ex: 0xa)	f7 /7	2-4	28
IMUL	imul register8	f6 /5	2-4	6	M			M					M
IMUL	imul memory8	f6 /5	2-4	8	M			M					M
IMUL	imul register16	f7 /5	2-4	6	M			M					M
IMUL	imul memory16	f7 /5	2-4	8	M			M					M
IMUL	imul register16,immediate16	69 /r Iw	4-6	2	M			M					M
IMUL	imul memory16,immediate16	69 /r Iw	4-6	5	M			M					M
IMUL	imul register16,immediate8	6b /r Ib	3-5	2	M			M					M
IMUL	imul memory16,immediate8	6b /r Ib	3-5	5	M			M					M
INB	inb immediate8	e4 Ib	2	6
INB	inb DX	ec	1	6
INC	inc register8	fe /0	2-4	3		M	M	M	M				M
INC	inc memory8	fe /0	2-4	9		M	M	M	M				M
INC	inc register16	ff /0	2-4	3		M	M	M	M				M
INC	inc memory16	ff /0	2-4	13		M	M	M	M				M
INC	inc AX	40	1	2		M	M	M	M				M
INC	inc CX	41	1	2		M	M	M	M				M
INC	inc DX	42	1	2		M	M	M	M				M
INC	inc BX	43	1	2		M	M	M	M				M
INC	inc SP	44	1	2		M	M	M	M				M
INC	inc BP	45	1	2		M	M	M	M				M
INC	inc SI	46	1	2		M	M	M	M				M
INC	inc DI	47	1	2		M	M	M	M				M
INS	ins	6c	1	19 + (n-1)*14
INS	ins	6d	1	19 + (n-1)*14
INT	int immediate8	cd Ib	2	31
INT3	int3	cc	1	29
INTO	into	ce	1	3
INW	inw immediate8	e5 Ib	2	6
INW	inw DX	ed	1	6
IRET	iret	cf	1	15	M	M	M	M	M	M	M	M
JB	jb immediate8	72 Ib	2	3 (taken) / 3 (not)
JBE	jbe immediate8	76 Ib	2	3 (taken) / 3 (not)
JCXZ	jcxz immediate8	e3 Ib	2	3 (taken) / 3 (not)
JE	je immediate8	74 Ib	2	3 (taken) / 3 (not)
JL	jl immediate8	7c Ib	2	3 (taken) / 3 (not)
JLE	jle immediate8	7e Ib	2	3 (taken) / 3 (not)
JMP	jmp immediate16	e9 Iw	3	1
JMP	jmp immediate16,immediate16	ea Iw, Iw	5	2
JMP	jmp immediate8	eb Ib	2	1
JMP	jmp register16	ff /4	2-4	3
JMP	jmp memory16	ff /4	2-4	6
JMP	jmp memory(seg:offset)	ff /5	2	11
JNB	jnb immediate8	73 Ib	2	3 (taken) / 3 (not)
JNBE	jnbe immediate8	77 Ib	2	3 (taken) / 3 (not)
JNE	jne immediate8	75 Ib	2	3 (taken) / 3 (not)
JNL	jnl immediate8	7d Ib	2	3 (taken) / 3 (not)
JNLE	jnle immediate8	7f Ib	2	3 (taken) / 3 (not)
JNO	jno immediate8	71 Ib	2	3 (taken) / 3 (not)
JNP	jnp immediate8	7b Ib	2	3 (taken) / 3 (not)
JNS	jns immediate8	79 Ib	2	3 (taken) / 3 (not)
JO	jo immediate8	70 Ib	2	3 (taken) / 3 (not)
JP	jp immediate8	7a Ib	2	3 (taken) / 3 (not)
JS	js immediate8	78 Ib	2	3 (taken) / 3 (not)
LAHF	lahf AH	9f	1	1
LDS	lds memory16,memory(seg:offset)	c5 /r	2-4	10
LEA	lea memory16,memory16	8d /r	2-4	2
LEAVE	leave	c9	1	7
LES	les memory16,memory(seg:offset)	c4 /r	2-4	10
LODS	lods	ac	1	13 + (n-1)*8
LODS	lods	ad	1	13 + (n-1)*8
LOOP	loop immediate8	e2 Ib	2	4 (taken) / 4 (not)
LOOPE	loope immediate8	e1 Ib	2	4 (taken) / 4 (not)
LOOPNE	loopne immediate8	e0 Ib	2	4 (taken) / 3 (not)
MOV	mov register8,register8	88 /r	2-4	2
MOV	mov memory8,register8	88 /r	2-4	5
MOV	mov register16,register16	89 /r	2-4	2
MOV	mov memory16,register16	89 /r	2-4	5
MOV	mov register8,register8	8a /r	2-4	2
MOV	mov register8,memory8	8a /r	2-4	5
MOV	mov register16,register16	8b /r	2-4	2
MOV	mov register16,memory16	8b /r	2-4	5
MOV	mov register8,immediate8	c6 /0 Ib	3-5	3
MOV	mov memory8,immediate8	c6 /0 Ib	3-5	7
MOV	mov register16,immediate16	c7 /0 Iw	4-6	3
MOV	mov memory16,immediate16	c7 /0 Iw	4-6	7
MOV	mov AL,immediate8	b0 Ib	2	1
MOV	mov CL,immediate8	b1 Ib	2	1
MOV	mov DL,immediate8	b2 Ib	2	1
MOV	mov BL,immediate8	b3 Ib	2	1
MOV	mov AH,immediate8	b4 Ib	2	1
MOV	mov CH,immediate8	b5 Ib	2	1
MOV	mov DH,immediate8	b6 Ib	2	1
MOV	mov BH,immediate8	b7 Ib	2	1
MOV	mov AX,immediate16	b8 Iw	3	1
MOV	mov CX,immediate16	b9 Iw	3	1
MOV	mov DX,immediate16	ba Iw	3	1
MOV	mov BX,immediate16	bb Iw	3	1
MOV	mov SP,immediate16	bc Iw	3	1
MOV	mov BP,immediate16	bd Iw	3	1
MOV	mov SI,immediate16	be Iw	3	1
MOV	mov DI,immediate16	bf Iw	3	1
MOV	mov ES,register16	8e /0	2-4	2
MOV	mov ES,memory16	8e /0	2-4	5
MOV	mov CS,register16	8e /1	2-4	2
MOV	mov CS,memory16	8e /1	2-4	5
MOV	mov SS,register16	8e /2	2-4	2
MOV	mov SS,memory16	8e /2	2-4	5
MOV	mov DS,register16	8e /3	2-4	2
MOV	mov DS,memory16	8e /3	2-4	5
MOV	mov ES,register16	8e /4	2-4	2
MOV	mov ES,memory16	8e /4	2-4	5
MOV	mov CS,register16	8e /5	2-4	2
MOV	mov CS,memory16	8e /5	2-4	5
MOV	mov SS,register16	8e /6	2-4	2
MOV	mov SS,memory16	8e /6	2-4	5
MOV	mov DS,register16	8e /7	2-4	2
MOV	mov DS,memory16	8e /7	2-4	5
MOV	mov register16,ES	8c /0	2-4	3
MOV	mov memory16,ES	8c /0	2-4	7
MOV	mov register16,CS	8c /1	2-4	3
MOV	mov memory16,CS	8c /1	2-4	9
MOV	mov register16,SS	8c /2	2-4	3
MOV	mov memory16,SS	8c /2	2-4	7
MOV	mov register16,DS	8c /3	2-4	3
MOV	mov memory16,DS	8c /3	2-4	7
MOV	mov register16,ES	8c /4	2-4	3
MOV	mov memory16,ES	8c /4	2-4	7
MOV	mov register16,CS	8c /5	2-4	3
MOV	mov memory16,CS	8c /5	2-4	9
MOV	mov register16,SS	8c /6	2-4	3
MOV	mov memory16,SS	8c /6	2-4	7
MOV	mov register16,DS	8c /7	2-4	3
MOV	mov memory16,DS	8c /7	2-4	7
MOV	mov AL,moffset8	a0	1	5
MOV	mov AX,moffset16	a1	1	5
MOV	mov moffset16,AL	a2	1	5
MOV	mov moffset16,AX	a3	1	5
MOVS	movs	a4	1	16 + (n-1)*12
MOVS	movs	a5	1	17 + (n-1)*12
MUL	mul register8	f6 /4	2-4	6	M			M					M
MUL	mul memory8	f6 /4	2-4	8	M			M					M
MUL	mul register16	f7 /4	2-4	6	M			M					M
MUL	mul memory16	f7 /4	2-4	8	M			M					M
NEG	neg register8	f6 /3	2-4	3	M	M	M	M	M				M
NEG	neg memory8	f6 /3	2-4	9	M	M	M	M	M				M
NEG	neg register16	f7 /3	2-4	3	M	M	M	M	M				M
NEG	neg memory16	f7 /3	2-4	9	M	M	M	M	M				M
NOP	nop	90	1	1
NOT	not register8	f6 /2	2-4	3	M	M	M	M	M				M
NOT	not memory8	f6 /2	2-4	9	M	M	M	M	M				M
NOT	not register16	f7 /2	2-4	3	M	M	M	M	M				M
NOT	not memory16	f7 /2	2-4	13	M	M	M	M	M				M
OR	or register8,register8	08 /r	2-4	2	M	M		M	M				M
OR	or memory8,register8	08 /r	2-4	8	M	M		M	M				M
OR	or register16,register16	09 /r	2-4	2	M	M		M	M				M
OR	or memory16,register16	09 /r	2-4	8	M	M		M	M				M
OR	or register8,register8	0a /r	2-4	2	M	M		M	M				M
OR	or register8,memory8	0a /r	2-4	5	M	M		M	M				M
OR	or register16,register16	0b /r	2-4	2	M	M		M	M				M
OR	or register16,memory16	0b /r	2-4	5	M	M		M	M				M
OR	or AL,immediate8	0c Ib	2	2	M	M		M	M				M
OR	or AX,immediate16	0d Iw	3	2	M	M		M	M				M
OR	or register8,immediate8	80 /1 Ib	3-5	3	M	M		M	M				M
OR	or memory8,immediate8	80 /1 Ib	3-5	9	M	M		M	M				M
OR	or register16,immediate16	81 /1 Iw	4-6	3	M	M		M	M				M
OR	or memory16,immediate16	81 /1 Iw	4-6	9	M	M		M	M				M
OR	or register8,immediate8	82 /1 Ib	3-5	3	M	M		M	M				M
OR	or memory8,immediate8	82 /1 Ib	3-5	9	M	M		M	M				M
OR	or register16,immediate8	83 /1 Ib	3-5	4	M	M		M	M				M
OR	or memory16,immediate8	83 /1 Ib	3-5	11	M	M		M	M				M
OUTB	outb immediate8	e6 Ib	2	6
OUTB	outb DX	ee	1	6
OUTS	outs	6e	1	18 + (n-1)*13
OUTS	outs	6f	1	18 + (n-1)*13
OUTW	outw immediate8	e7 Ib	2	6
OUTW	outw DX	ef	1	6
POP	pop AX	58	1	6
POP	pop CX	59	1	6
POP	pop DX	5a	1	6
POP	pop BX	5b	1	6
POP	pop SP	5c	1	6
POP	pop BP	5d	1	6
POP	pop SI	5e	1	6
POP	pop DI	5f	1	6
POP	pop ES	07	1	6
POP	pop SS	17	1	6
POP	pop DS	1f	1	6
POP	pop register16	8f /r	2-4	9
POP	pop memory16	8f /r	2-4	12
POPA	popa	61	1	30
POPF	popf	9d	1	6	M	M	M	M	M	M	M	M
PUSH	push register16	ff /6	2-4	7
PUSH	push memory16	ff /6	2-4	9
PUSH	push ES	06	1	6
PUSH	push CS	0e	1	6
PUSH	push SS	16	1	6
PUSH	push DS	1e	1	6
PUSH	push AX	50	1	6
PUSH	push CX	51	1	6
PUSH	push DX	52	1	6
PUSH	push BX	53	1	6
PUSH	push SP	54	1	5
PUSH	push BP	55	1	6
PUSH	push SI	56	1	6
PUSH	push DI	57	1	6
PUSH	push immediate16	68 Iw	3	6
PUSH	push immediate8	6a Ib	2	7
PUSHA	pusha	60	1	34
PUSHF	pushf	9c	1	5
RCL	rcl register8	d0 /2	2-4	3	M								M
RCL	rcl memory8	d0 /2	2-4	9	M								M
RCL	rcl register16	d1 /2	2-4	3	M								M
RCL	rcl memory16	d1 /2	2-4	9	M								M
RCL	rcl register8,immediate8	c0 /2 Ib	3-5	3 (n-1)	M								M
RCL	rcl memory8,immediate8	c0 /2 Ib	3-5	9 + (n-1)	M								M
RCL	rcl register16,immediate8	c1 /2 Ib	3-5	4 + (n-1)	M								M
RCL	rcl memory16,immediate8	c1 /2 Ib	3-5	11 + (n-1)	M								M
RCL	rcl register8,CL	d2 /2	2-4	4 + (n-1)	M								M
RCL	rcl memory8,CL	d2 /2	2-4	11 + (n-1)	M								M
RCL	rcl register16,CL	d3 /2	2-4	4 + (n-1)	M								M
RCL	rcl memory16,CL	d3 /2	2-4	11 + (n-1)	M								M
RCR	rcr register8	d0 /3	2-4	3	M								M
RCR	rcr memory8	d0 /3	2-4	9	M								M
RCR	rcr register16	d1 /3	2-4	3	M								M
RCR	rcr memory16	d1 /3	2-4	9	M								M
RCR	rcr register8,immediate8	c0 /3 Ib	3-5	3 + (n-1)	M								M
RCR	rcr memory8,immediate8	c0 /3 Ib	3-5	9 + (n-1)	M								M
RCR	rcr register16,immediate8	c1 /3 Ib	3-5	4 + (n-1)	M								M
RCR	rcr memory16,immediate8	c1 /3 Ib	3-5	11 + (n-1)	M								M
RCR	rcr register8,CL	d2 /3	2-4	4 + (n-1)	M								M
RCR	rcr memory8,CL	d2 /3	2-4	11 + (n-1)	M								M
RCR	rcr register16,CL	d3 /3	2-4	4 + (n-1)	M								M
RCR	rcr memory16,CL	d3 /3	2-4	11 + (n-1)	M								M
RET	ret	c3	1	6
RET	ret immediate16	c2 Iw	3	7
RET	ret	cb	1	10
RET	ret immediate16	ca Iw	3	11
ROL	rol register8	d0 /0	2-4	3	M								M
ROL	rol memory8	d0 /0	2-4	9	M								M
ROL	rol register16	d1 /0	2-4	3	M								M
ROL	rol memory16	d1 /0	2-4	9	M								M
ROL	rol register8,immediate8	c0 /0 Ib	3-5	3 + (n-1)	M								M
ROL	rol memory8,immediate8	c0 /0 Ib	3-5	9 + (n-1)	M								M
ROL	rol register16,immediate8	c1 /0 Ib	3-5	4 + (n-1)	M								M
ROL	rol memory16,immediate8	c1 /0 Ib	3-5	11 + (n-1)	M								M
ROL	rol register8,CL	d2 /0	2-4	4 + (n-1)	M								M
ROL	rol memory8,CL	d2 /0	2-4	11 + (n-1)	M								M
ROL	rol register16,CL	d3 /0	2-4	4 + (n-1)	M								M
ROL	rol memory16,CL	d3 /0	2-4	11 + (n-1)	M								M
ROR	ror register8	d0 /1	2-4	3	M								M
ROR	ror memory8	d0 /1	2-4	9	M								M
ROR	ror register16	d1 /1	2-4	3	M								M
ROR	ror memory16	d1 /1	2-4	9	M								M
ROR	ror register8,immediate8	c0 /1 Ib	3-5	3 + (n-1)	M								M
ROR	ror memory8,immediate8	c0 /1 Ib	3-5	9 + (n-1)	M								M
ROR	ror register16,immediate8	c1 /1 Ib	3-5	4 + (n-1)	M								M
ROR	ror memory16,immediate8	c1 /1 Ib	3-5	11 + (n-1)	M								M
ROR	ror register8,CL	d2 /1	2-4	4 + (n-1)	M								M
ROR	ror memory8,CL	d2 /1	2-4	11 + (n-1)	M								M
ROR	ror register16,CL	d3 /1	2-4	4 + (n-1)	M								M
ROR	ror memory16,CL	d3 /1	2-4	11 + (n-1)	M								M
SAHF	sahf AH	9e	1	2	M	M	M	M	M
SAL	sal register8	d0 /6	2-4	3	M	M		M	M				M
SAL	sal memory8	d0 /6	2-4	9	M	M		M	M				M
SAL	sal register16	d1 /6	2-4	3	M	M		M	M				M
SAL	sal memory16	d1 /6	2-4	9	M	M		M	M				M
SAL	sal register8,immediate8	c0 /6 Ib	3-5	3 + (n-1)	M	M		M	M				M
SAL	sal memory8,immediate8	c0 /6 Ib	3-5	9 + (n-1)	M	M		M	M				M
SAL	sal register16,immediate8	c1 /6 Ib	3-5	4 + (n-1)	M	M		M	M				M
SAL	sal memory16,immediate8	c1 /6 Ib	3-5	11 + (n-1)	M	M		M	M				M
SAL	sal register8,CL	d2 /6	2-4	4 + (n-1)	M	M		M	M				M
SAL	sal memory8,CL	d2 /6	2-4	11 + (n-1)	M	M		M	M				M
SAL	sal register16,CL	d3 /6	2-4	4 + (n-1)	M	M		M	M				M
SAL	sal memory16,CL	d3 /6	2-4	11 + (n-1)	M	M		M	M				M
SAR	sar register8	d0 /7	2-4	3	M	M		M	M				M
SAR	sar memory8	d0 /7	2-4	9	M	M		M	M				M
SAR	sar register16	d1 /7	2-4	3	M	M		M	M				M
SAR	sar memory16	d1 /7	2-4	9	M	M		M	M				M
SAR	sar register8,immediate8	c0 /7 Ib	3-5	3 + (n-1)	M	M		M	M				M
SAR	sar memory8,immediate8	c0 /7 Ib	3-5	9 + (n-1)	M	M		M	M				M
SAR	sar register16,immediate8	c1 /7 Ib	3-5	4 + (n-1)	M	M		M	M				M
SAR	sar memory16,immediate8	c1 /7 Ib	3-5	11 + (n-1)	M	M		M	M				M
SAR	sar register8,CL	d2 /7	2-4	4 + (n-1)	M	M		M	M				M
SAR	sar memory8,CL	d2 /7	2-4	11 + (n-1)	M	M		M	M				M
SAR	sar register16,CL	d3 /7	2-4	4 + (n-1)	M	M		M	M				M
SAR	sar memory16,CL	d3 /7	2-4	11 + (n-1)	M	M		M	M				M
SBB	sbb register8,register8	18 /r	2-4	2	M	M	M	M	M				M
SBB	sbb memory8,register8	18 /r	2-4	8	M	M	M	M	M				M
SBB	sbb register16,register16	19 /r	2-4	2	M	M	M	M	M				M
SBB	sbb memory16,register16	19 /r	2-4	8	M	M	M	M	M				M
SBB	sbb register8,register8	1a /r	2-4	2	M	M	M	M	M				M
SBB	sbb register8,memory8	1a /r	2-4	5	M	M	M	M	M				M
SBB	sbb register16,register16	1b /r	2-4	2	M	M	M	M	M				M
SBB	sbb register16,memory16	1b /r	2-4	5	M	M	M	M	M				M
SBB	sbb AL,immediate8	1c Ib	2	2	M	M	M	M	M				M
SBB	sbb AX,immediate16	1d Iw	3	2	M	M	M	M	M				M
SBB	sbb register8,immediate8	80 /3 Ib	3-5	3	M	M	M	M	M				M
SBB	sbb memory8,immediate8	80 /3 Ib	3-5	9	M	M	M	M	M				M
SBB	sbb register16,immediate16	81 /3 Iw	4-6	3	M	M	M	M	M				M
SBB	sbb memory16,immediate16	81 /3 Iw	4-6	9	M	M	M	M	M				M
SBB	sbb register8,immediate8	82 /3 Ib	3-5	3	M	M	M	M	M				M
SBB	sbb memory8,immediate8	82 /3 Ib	3-5	9	M	M	M	M	M				M
SBB	sbb register16,immediate8	83 /3 Ib	3-5	4	M	M	M	M	M				M
SBB	sbb memory16,immediate8	83 /3 Ib	3-5	11	M	M	M	M	M				M
SCAS	scas	ae	1	11 + (n-1)*7	M	M	M	M	M				M
SCAS	scas	af	1	11 + (n-1)*7	M	M	M	M	M				M
SETALC	setalc AL	d6	1	2	M
SHL	shl register8	d0 /4	2-4	3	M	M		M	M				M
SHL	shl memory8	d0 /4	2-4	9	M	M		M	M				M
SHL	shl register16	d1 /4	2-4	3	M	M		M	M				M
SHL	shl memory16	d1 /4	2-4	9	M	M		M	M				M
SHL	shl register8,immediate8	c0 /4 Ib	3-5	3 + (n-1)	M	M		M	M				M
SHL	shl memory8,immediate8	c0 /4 Ib	3-5	9 + (n-1)	M	M		M	M				M
SHL	shl register16,immediate8	c1 /4 Ib	3-5	4 + (n-1)	M	M		M	M				M
SHL	shl memory16,immediate8	c1 /4 Ib	3-5	11 + (n-1)	M	M		M	M				M
SHL	shl register8,CL	d2 /4	2-4	4 + (n-1)	M	M		M	M				M
SHL	shl memory8,CL	d2 /4	2-4	11 + (n-1)	M	M		M	M				M
SHL	shl register16,CL	d3 /4	2-4	4 + (n-1)	M	M		M	M				M
SHL	shl memory16,CL	d3 /4	2-4	11 + (n-1)	M	M		M	M				M
SHR	shr register8	d0 /5	2-4	3	M	M		M	M				M
SHR	shr memory8	d0 /5	2-4	9	M	M		M	M				M
SHR	shr register16	d1 /5	2-4	3	M	M		M	M				M
SHR	shr memory16	d1 /5	2-4	9	M	M		M	M				M
SHR	shr register8,immediate8	c0 /5 Ib	3-5	3+ (n-1)	M	M		M	M				M
SHR	shr memory8,immediate8	c0 /5 Ib	3-5	9 + (n-1)	M	M		M	M				M
SHR	shr register16,immediate8	c1 /5 Ib	3-5	4 + (n-1)	M	M		M	M				M
SHR	shr memory16,immediate8	c1 /5 Ib	3-5	11 + (n-1)	M	M		M	M				M
SHR	shr register8,CL	d2 /5	2-4	4 + (n-1)	M	M		M	M				M
SHR	shr memory8,CL	d2 /5	2-4	11 + (n-1)	M	M		M	M				M
SHR	shr register16,CL	d3 /5	2-4	4 + (n-1)	M	M		M	M				M
SHR	shr memory16,CL	d3 /5	2-4	11 + (n-1)	M	M		M	M				M
STC	stc	f9	1	1	1
STD	std	fd	1	1								1
STI	sti	fb	1	1							1
STOS	stos AL	aa	1	12
STOS	stos AX	ab	1	9
SUB	sub register8,register8	28 /r	2-4	2	M	M	M	M	M				M
SUB	sub memory8,register8	28 /r	2-4	8	M	M	M	M	M				M
SUB	sub register16,register16	29 /r	2-4	2	M	M	M	M	M				M
SUB	sub memory16,register16	29 /r	2-4	8	M	M	M	M	M				M
SUB	sub register8,register8	2a /r	2-4	2	M	M	M	M	M				M
SUB	sub register8,memory8	2a /r	2-4	5	M	M	M	M	M				M
SUB	sub register16,register16	2b /r	2-4	2	M	M	M	M	M				M
SUB	sub register16,memory16	2b /r	2-4	5	M	M	M	M	M				M
SUB	sub AL,immediate8	2c Ib	2	2	M	M	M	M	M				M
SUB	sub AX,immediate16	2d Iw	3	2	M	M	M	M	M				M
SUB	sub register8,immediate8	80 /5 Ib	3-5	3	M	M	M	M	M				M
SUB	sub memory8,immediate8	80 /5 Ib	3-5	9	M	M	M	M	M				M
SUB	sub register16,immediate16	81 /5 Iw	4-6	3	M	M	M	M	M				M
SUB	sub memory16, immediate16	81 /5 Iw	4-6	9	M	M	M	M	M				M
SUB	sub register8,immediate8	82 /5 Ib	3-5	3	M	M	M	M	M				M
SUB	sub memory8,immediate8	82 /5 Ib	3-5	9	M	M	M	M	M				M
SUB	sub register16,immediate8	83 /5 Ib	3-5	4	M	M	M	M	M				M
SUB	sub memory16,immediate8	83 /5 Ib	3-5	11	M	M	M	M	M				M
TEST	test register8,register8	84 /r	2-4	2	M	M		M	M				M
TEST	test register8,memory8	84 /r	2-4	5	M	M		M	M				M
TEST	test register16,register16	85 /r	2-4	2	M	M		M	M				M
TEST	test register16,memory16	85 /r	2-4	5	M	M		M	M				M
TEST	test AL,immediate8	a8 Ib	2	2	M	M		M	M				M
TEST	test AX,immediate16	a9 Iw	3	2	M	M		M	M				M
TEST	test register8,immediate8	f6 /0 Ib	3-5	3	M	M		M	M				M
TEST	test memory8,immediate8	f6 /0 Ib	3-5	6	M	M		M	M				M
TEST	test register8,immediate8	f6 /1 Ib	3-5	3	M	M		M	M				M
TEST	test memory8,immediate8	f6 /1 Ib	3-5	6	M	M		M	M				M
TEST	test register16,immediate16	f7 /0 Iw	4-6	3	M	M		M	M				M
TEST	test memory16,immediate16	f7 /0 Iw	4-6	6	M	M		M	M				M
TEST	test register16,immediate16	f7 /1 Iw	4-6	3	M	M		M	M				M
TEST	test memory16,immediate16	f7 /1 Iw	4-6	6	M	M		M	M				M
WAIT	wait	9b	1	-
XCHG	xchg register8,register8	86 /r	2-4	4
XCHG	xchg register8,memory8	86 /r	2-4	11
XCHG	xchg register16,register16	87 /r	2-4	4
XCHG	xchg register16,memory16	87 /r	2-4	11
XCHG	xchg CX,AX	91	1	4
XCHG	xchg DX,AX	92	1	4
XCHG	xchg BX,AX	93	1	4
XCHG	xchg SP,AX	94	1	4
XCHG	xchg BP,AX	95	1	4
XCHG	xchg SI,AX	96	1	4
XCHG	xchg DI,AX	97	1	4
XLAT	xlat AL,BX	d7	1	8
XOR	xor register8,register8	30 /r	2-4	2	M	M		M	M				M
XOR	xor memory8,register8	30 /r	2-4	8	M	M		M	M				M
XOR	xor register16,register16	31 /r	2-4	2	M	M		M	M				M
XOR	xor memory16,register16	31 /r	2-4	8	M	M		M	M				M
XOR	xor register8,register8	32 /r	2-4	2	M	M		M	M				M
XOR	xor register8,memory8	32 /r	2-4	5	M	M		M	M				M
XOR	xor register16,register16	33 /r	2-4	2	M	M		M	M				M
XOR	xor register16,memory16	33 /r	2-4	5	M	M		M	M				M
XOR	xor AL,immediate8	34 Ib	2	2	M	M		M	M				M
XOR	xor AX,immediate16	35 Iw	3	2	M	M		M	M				M
XOR	xor register8,immediate8	80 /6 Ib	3-5	3	M	M		M	M				M
XOR	xor memory8,immediate8	80 /6 Ib	3-5	9	M	M		M	M				M
XOR	xor register16,immediate16	81 /6 Iw	4-6	3	M	M		M	M				M
XOR	xor memory16,immediate16	81 /6 Iw	4-6	9	M	M		M	M				M
XOR	xor register8,immediate8	82 /6 Ib	3-5	3	M	M		M	M				M
XOR	xor memory8,immediate8	82 /6 Ib	3-5	9	M	M		M	M				M
XOR	xor register16,immediate8	83 /6 Ib	3-5	4	M	M		M	M				M
XOR	xor memory16,immediate8	83 /6 Ib	3-5	11	M	M		M	M				M